## BOM Report
Bill of Materials |  |  | DATALOGGER
Source Data From: |  | DataLogger.PrjPcb
Project: |  | DataLogger.PrjPcb
Variant: |  | v 0.1
Creation Date: | 2016-05-16 | 01:49:48
Print Date: | 2016-05-16 | 42506.0938
Production Quantity: | 1
Currency | PLN
Footprint | Comment | LibRef | Designator | Description | Quantity | Supplier | Supplier Part Number | Supplier Order Qty | Supplier Subtotal | Manufacturer
Dsub-3H15 | Dashboard connector | D-SUB 15 | J1 | Receptacle Assembly, 15-Pin, Sim Line Connector | 1 | TME | 1-1734530-3 | 1 | 1 | TE Connectivity
HDR_1x2_3_94_LOCKING | Power connector | Header 2 | P1 | Header, 2-Pin | 1 | TME | A3960WV-02P | 10 | 10 | Joint Tech
HDR_1x3_3_94_LOCKING | Emu connector | Header 3 | P2 | Header, 3-Pin | 1 | TME | A3960WV-03P | 5 | 5 | Joint Tech
HDR_1x4_3_94_LOCKING | CAN connector | Header 4 | P3 | Header, 4-Pin | 1 | TME | A3960WV-04P | 5 | 5 | Joint Tech
HDR_1x5_3_94_LOCKING | Steering wheel connector | Header 5 | P4 | Header, 5-Pin | 1 | TME | A3960WV-05P | 5 | 5 | Joint Tech
DISCOVERY_F4 | STM32F4DISCOVERY | STM32F4DISCOVERY | P5 | STM32F4DISCOVERY connector for shield | 1 |  |  | 0 | 0
HDR_1x6_3_94_LOCKING | Control leds connector | Header 6 | P6 | Header, 6-Pin | 1 | TME | A3960WV-06P | 5 | 5 | Joint Tech
693061010911 | SD Card Connector | SD Card Connector | P7 | WR-CRD SD_Push and Push | 1 | TME | SDP-09M-SG | 1 | 1 | Adam Tech
SOIC_8_IPC_MD | SN65HVD230D | SN65HVD230DR | U1 | 3.3V CAN Transceiver with Standby Mode, 17 mA, -40 to 85 degC, 8-pin SOIC (D), Green (RoHS & no Sb/Br) | 1 | TME | SN65HVD230D | 1 | 1 | Texas Instruments
SOIC_16_IPC_MD | CD74HC4052 | CD74HC4052 | U2 | MUX/DEMUX | 1 | TME | CD74HC4052M | 3 | 3 | Texas Instruments
SOIC_16_IPC_MD | MAX232IDW | MAX232IDW | U4 | Dual EIA-232 Driver / Receiver, -40 to 85 degC, 16-Pin SOIC (DW), Green (RoHS & no Sb/Br) | 1 | TME | MAX232IDW | 3 | 3 | Texas Instruments
CAP_SMD_D_IPC_MD | Cap Pol | Cap Pol | C6_U_PS1, C6_U_PS2 | Polarized Capacitor (Axial) | 2 | TME | TPSD227K010R0050 | 1 | 2 | AVX
IND_DL50_IPC_MD | Inductor | Inductor | L1_U_PS1, L1_U_PS2 | Inductor | 2 | TME | DL50-15 | 1 | 2 | Ferrocore
SOIC_8_THERMAL_PAD_IPC_MD | TPS5430 | TPS5430 | U3_U_PS1, U3_U_PS2 | 3-A, Wide Input Range, Step-Down Converter | 2 | TME | TPS5430DDAR | 1 | 2 | Texas Instruments
DO214AB_IPC_MD | SK33 | SK33 | D1, D2_U_PS1, D2_U_PS2 | Schottky Diode | 3 | TME | SK33-DIO | 5 | 5 | Diotec
RES_0805_IPC_MD | Res | Res | R1 | Resistor | 1 | TME | SMD0805-120R | 100 | 100 | Royal Ohm
RES_0805_IPC_MD | Res | Res | R2 | Resistor | 1 | TME | SMD0805-0R | 100 | 100 | Royal Ohm
RES_0805_IPC_MD | Res | Res | R3, R4, R5, R6 | Resistor | 4 | TME | SMD0805-680R | 100 | 100 | Royal Ohm
RES_0805_IPC_MD | Res | Res | R7_U_PS1, R7_U_PS2, R9, R10, R11, R12, R13 | Resistor | 7 | TME | SMD0805-10K-1% | 100 | 100 | Royal Ohm
RES_0805_IPC_MD | Res | Res | R8_U_PS1 | Resistor | 1 | TME | CRCW08055K90FKTABC | 100 | 100 | Vishay
RES_0805_IPC_MD | Res | Res | R8_U_PS2 | Resistor | 1 | TME | SMD0805-3K3-1% | 100 | 100 | Royal Ohm
CAP_0805_IPC_MD | Cap | Cap | C1, C2, C3, C4, C5, C8_U_PS1, C8_U_PS2, C9_U_PS1, C9_U_PS2, C16 | Capacitor | 10 | TME | CL21B104KBCNNNC | 100 | 100 | Samsung
CAP_0805_IPC_MD | Cap | Cap | C11, C12, C13, C14, C15, C17 | Capacitor | 6 | TME | CL21B105KOFNNNF | 100 | 100 | Samsung
CAP_0805_IPC_MD | Cap | Cap | C7_U_PS1, C7_U_PS2, C8_U_PS1, C10 | Capacitor | 19 | TME | CL21A106KOQNNNF | 100 | 100 | Samsung
70
Approved |  | Notes

## Project Information
Project Full Path | C:\Users\Public\Documents\Altium\Projects\DataLogger\DataLogger.PrjPcb
Project Filename | DataLogger.PrjPcb
Variant Name | None
Data-Source Filename | DataLogger.PrjPcb
Data-Source Full Path | C:\Users\Public\Documents\Altium\Projects\DataLogger\DataLogger.PrjPcb
Title | <Parameter Title not found>
Total Quantity | 54
Report Time | 01:49:48
Report Date | 2016-05-16
Report Date & Tine | 2016-05-16 01:49:48
Output Name | Bill of Materials
Output Type | BOM_PartType
Output Generator Name | BOM
Output Generator Description | Bill of Materials